## L1IFStream
Source: | C:\git\GPS\L1IFStream\Card\L1IFStream.kicad_sch
Date: | 2023-07-12 10:49
Tool: | Eeschema 7.0.6
Generator: | C:\Programs\KiCad\7.0\bin\scripting\plugins/bom_csv_grouped_by_value.py
Component Count: | 107
Collated Components:
Item | Qty | Reference(s) | Value | Digi-Key | Mouser | MPN | LibPart | Footprint | Datasheet | DNP | Description | Detailed | Frequency
1 | 1 | C1 | 27 pF | 490-12651-1-ND |  |  | L1IFStream-rescue:C-MAX2769FT2232H | L1IFStream:C_0402_1005Metric |  |  | CAP CER 27PF 50V C0G/NP0 0402 5%
2 | 3 | C2, C9, C46 | 470 pF | 490-6242-1-ND |  |  | L1IFStream-rescue:C-MAX2769FT2232H | L1IFStream:C_0402_1005Metric |  |  | CAP CER 470PF 50V C0G/NP0 0402 10%
3 | 26 | C3, C4, C5, C6, C7, C8, C20, C23, C27, C29, C35, C36, C37, C38, C39, C40, C41, C42, C43, C44, C45, C49, C50, C51, C52, C53 | 100 nF | 490-6328-1-ND |  |  | L1IFStream-rescue:C-MAX2769FT2232H | L1IFStream:C_0402_1005Metric |  |  | CAP CER 0.1UF 16V X7R 0402 10%
4 | 4 | C10, C11, C47, C48 | 10 nF | 399-7759-1-ND |  |  | L1IFStream-rescue:C-MAX2769FT2232H | L1IFStream:C_0402_1005Metric |  |  | CAP CER 10000PF 10V X7R 0402 10%
5 | 3 | C12, C22, C26 | NL | 490-6242-1-ND |  |  | L1IFStream-rescue:C-MAX2769FT2232H | L1IFStream:C_0402_1005Metric |  |  | CAP CER 470PF 50V C0G/NP0 0402 10%
6 | 7 | C13, C14, C15, C16, C17, C18, C19 | 100 pF | 399-3194-1-ND |  |  | L1IFStream-rescue:C-MAX2769FT2232H | L1IFStream:C_0402_1005Metric |  |  | CAP CER 100PF 50V C0G/NP0 0402 5%
7 | 6 | C21, C24, C25, C28, C30, C31 | 1.0 uF | 490-12233-1-ND |  |  | L1IFStream-rescue:C-MAX2769FT2232H | L1IFStream:C_0402_1005Metric |  |  | CAP CER 1UF 6.3V X6S 0402
8 | 2 | C32, C33 | 4.7 uF | 399-15725-1-ND |  |  | L1IFStream-rescue:C-MAX2769FT2232H | L1IFStream:C_0805_2012Metric |  |  | CAP CER 4.7UF 6.3V X7R 0805
9 | 1 | C34 | 3.3 uF | 490-13309-1-ND |  |  | L1IFStream-rescue:C-MAX2769FT2232H | L1IFStream:C_0805_2012Metric |  |  | CAP CER 3.3UF 16V X7R 0805
10 | 1 | D1 | LED | QBLP601-AG1-2943 |  |  | L1IFStream:LED_Small_Filled | L1IFStream:LED_0603_1608Metric | https://www.digikey.com/en/products/detail/qt-brightek-qtb/QBLP601-AG1-2943/14664280
11 | 1 | D2 | TPD1E10B06 | 296-TPD1E10B06QDPYRQ1DKR-ND |  | TPD1E10B06QDPYRQ1 | L1IFStream:TPD1E10B06 | L1IFStream:Texas_DPY0002A_0.6x1mm_P0.65mm | https://www.ti.com/product/TPD1E10B06 |  | TVS DIODE 5.5VWM 14VC 2X1SON | 14V (Typ) Clamp 6A (8/20Âµs) Ipp Tvs Diode Surface Mount 2-X1SON (1x.60)
12 | 2 | D3, D4 | ESD321 | 296-51108-6-ND |  | ESD321DPYR | L1IFStream:ESD321 | L1IFStream:DPY-PX1SON_1.0mmx0.6mm | https://www.ti.com/product/ESD321 |  | TVS DIODE 3.6VWM 6.8VC 2X1SON
13 | 2 | D5, D6 | TPD1E01B04 | 296-TPD1E01B04DPYRQ1DKR-ND |  | TPD1E01B04DPYRQ1 | L1IFStream:TPD1E01B04 | L1IFStream:Texas_DPY0002A_0.6x1mm_P0.65mm | https://www.ti.com/product/TPD1E01B04 |  | AUTOMOTIVE 0.18-PF, 3.6-V, 15-KV | 15V (Typ) Clamp 2.5A (8/20Âµs) Ipp Tvs Diode Surface Mount 2-X1SON (1x.60)
14 | 2 | FB1, FB2 | Ferrite_Bead | 490-1041-1-ND |  |  | L1IFStream-rescue:Ferrite_Bead-MAX2769FT2232H | L1IFStream:C_0805_2012Metric |  |  | FERRITE BEAD 1 KOHM 0805 1LN
15 | 4 | H1, H2, H3, H4 | MountingHole_Pad |  |  |  | L1IFStream-rescue:MountingHole_Pad-MAX2769FT2232H | L1IFStream:MountingHole_2.2mm_M2_Pad_Via
16 | 1 | J1 | Conn_Coaxial | ACX1232-ND |  |  | L1IFStream-rescue:Conn_Coaxial-MAX2769FT2232H | L1IFStream:SMA_Amphenol_132203-12_Horizontal | ~ |  | CONN SMA JACK R/A 50 OHM PCB
17 | 1 | J2 | USB_A | WM3983CT-ND |  |  | L1IFStream-rescue:USB_A-MAX2769FT2232H | L1IFStream:USB_A_CNCTech_1001-011-01101_Horizontal | ~ |  | CONN PLUG USB2.0 TYPEA 4P SMD RA
18 | 1 | J3 | RF_Shield_One_Piece | 903-1008-1-ND |  |  | L1IFStream-rescue:RF_Shield_One_Piece-MAX2769FT2232H | L1IFStream:Laird_Technologies_BMI-S-103_26.21x26.21mm |  |  | RF SHIELD 1.032"X1.032" SLDR 1PC
19 | 1 | J4 | Conn_Coaxial | ARF1904-ND |  |  | L1IFStream-rescue:Conn_Coaxial-MAX2769FT2232H | L1IFStream:MMCX_Molex_73415-1471_Vertical | ~ |  | CONN MMCX JACK STR 50 OHM PCB
20 | 1 | L1 | 33 nH | 490-2629-1-ND |  |  | L1IFStream-rescue:L-MAX2769FT2232H | L1IFStream:L_0402_1005Metric |  |  | FIXED IND 33NH 350MA 580 MOHM
21 | 1 | R1 | 20k | 2019-RK73H1JTTD2002FCT-ND |  |  | L1IFStream-rescue:R_US-MAX2769FT2232H | L1IFStream:R_0603_1608Metric |  |  | RES 20K OHM 1% 1/10W 0603
22 | 5 | R2, R4, R5, R6, R7 | NL | 2019-RK73Z1JTTDCT-ND |  |  | L1IFStream-rescue:R_US-MAX2769FT2232H | L1IFStream:R_0603_1608Metric |  |  | RES 0 OHM JUMPER 0603
23 | 5 | R3, R8, R9, R10, R11 | 0 | 2019-RK73Z1JTTDCT-ND |  |  | L1IFStream-rescue:R_US-MAX2769FT2232H | L1IFStream:R_0603_1608Metric |  |  | RES 0 OHM JUMPER 0603
24 | 1 | R12 | 2.2k | 2019-RK73H1JTTD2201FCT-ND |  |  | L1IFStream-rescue:R_US-MAX2769FT2232H | L1IFStream:R_0603_1608Metric |  |  | RES 2.2K OHM 1% 1/10W 0603
25 | 1 | R13 | 1k | 2019-RK73H1JTTD1001FCT-ND |  |  | Device:R_US | L1IFStream:R_0603_1608Metric | ~ |  | RES 1K OHM 1% 1/8W 0603
26 | 1 | R14 | 12k | 2019-RK73H1JTTD1202FCT-ND |  |  | L1IFStream-rescue:R_US-MAX2769FT2232H | L1IFStream:R_0603_1608Metric |  |  | RES 12K OHM 1% 1/10W 0603
27 | 3 | R15, R16, R18 | 10k | 2019-RK73H1JTTD1002FCT-ND |  |  | L1IFStream-rescue:R_US-MAX2769FT2232H | L1IFStream:R_0603_1608Metric |  |  | RES 10K OHM 1% 1/10W 0603
28 | 1 | R17 | 1k | 2019-RK73H1JTTD1001FCT-ND |  |  | L1IFStream-rescue:R_US-MAX2769FT2232H | L1IFStream:R_0603_1608Metric |  |  | RES 1K OHM 1% 1/8W 0603
29 | 1 | R19 | 330 | 2019-RK73H1JTTD3300FDKR-ND |  |  | L1IFStream-rescue:R_US-MAX2769FT2232H | L1IFStream:R_0603_1608Metric |  |  | RES 330 OHM 1% 1/8W 0603 | 330 Ohms ±1% 0.125W, 1/8W Chip Resistor 0603 (1608 Metric) Automotive AEC-Q200, Moisture Resistant Thick Film
30 | 4 | TP1, TP2, TP3, TP4 | TestPoint |  |  |  | Connector:TestPoint | L1IFStream:TestPoint_Pad_D1.0mm | ~
31 | 1 | U1 | MAX2769ETI+T | 175-MAX2769BETI/V+-ND |  | MAX2769BETI/V+ | L1IFStream-rescue:MAX2769ETI+T-MAX2769FT2232H | L1IFStream:MAX2769ETI&plus_T | https://www.analog.com/media/en/technical-documentation/data-sheets/MAX2769B.pdf |  | RF RX GNSS 1575.42MHZ 28TQFN | - RF Receiver GNSS, GPS 1575.42MHz PCB, Surface Mount 28-TQFN (5x5)
32 | 1 | U2 | TPS717285DCKR | 296-19649-1-ND |  |  | :TPS717285DCKR-MAX2769FT2232H_1 | L1IFStream:TPS717285DCKR |  |  | IC REG LINEAR 2.85V 150MA SC70-5
33 | 1 | U3 | TPS717285DCKR | 296-19649-1-ND |  |  | L1IFStream-rescue:TPS717285DCKR-MAX2769FT2232H | L1IFStream:TPS717285DCKR |  |  | IC REG LINEAR 2.85V 150MA SC70-5
34 | 1 | U4 | NCP164CSN330T1G | 488-NCP164CSN330T1GCT-ND |  |  | L1IFStream-rescue:NCP164CSN330T1G-MAX2769FT2232H | L1IFStream:TSOT-23-5 | https://www.onsemi.com/pub/Collateral/NCP164C-D.PDF |  | LDO 300 MA AD 3.3V, ULTRA
35 | 1 | U5 | 93LC66BT-I_OT | 93LC66BT-I/OTCT-ND |  |  | L1IFStream-rescue:93LC66BT-I_OT-MAX2769FT2232H | L1IFStream:93LC66BT-I&slash_OT |  |  | IC EEPROM 4K SPI 2MHZ SOT23-6
36 | 1 | U6 | FT2232H-Interface_USB | 768-1024-1-ND |  |  | L1IFStream-rescue:FT2232H-Interface_USB-MAX2769FT2232H | L1IFStream:LQFP-64_10x10mm_P0.5mm |  |  | IC USB HS DUAL UART/FIFO 64-LQFP
37 | 1 | U7 | 74LVC1G74 | 1727-3558-1-ND |  |  | L1IFStream-rescue:74LVC1G74-MAX2769FT2232H | L1IFStream:SOT-833-1 | https://assets.nexperia.com/documents/data-sheet/74LVC1G74.pdf |  | IC FF D-TYPE SNGL 1BIT 8XSON
38 | 1 | U8 | 74LVC1G04 | 1727-2871-1-ND |  |  | L1IFStream-rescue:74LVC1G04-MAX2769FT2232H | L1IFStream:SOT-353_SC-70-5 | https://assets.nexperia.com/documents/data-sheet/74LVC1G04.pdf |  | IC INVERTER 1CH 1-INP 5TSSOP
39 | 2 | U9, U10 | 74LVC374 | 1727-4034-1-ND |  |  | L1IFStream-rescue:74LVC374-MAX2769FT2232H | L1IFStream:TSSOP-20_4.4x6.5mm_P0.65mm | https://assets.nexperia.com/documents/data-sheet/74LVC374A.pdf |  | IC FF D-TYPE SNGL 8BIT 20TSSOP
40 | 1 | U11 | 74HC2G04 | 1727-6045-1-ND |  |  | :74HC2G04-MAX2769FT2232H_2 | L1IFStream:SOT-363_SC-70-6 | https://assets.nexperia.com/documents/data-sheet/74HC_HCT2G04.pdf |  | IC INVERTER 2CH 2-INP 6TSSOP
41 | 1 | X1 | SIT5156 | 1473-SIT5156AICFK-30N0-16.368000-ND |  | SIT5156AICFK-30N0-16.368000 | L1IFStream:SIT5156AICFA-30N0-16.368000_1 | L1IFStream:10L_CQFN | https://www.sitime.com/support/resource-library/datasheets/sit5156-datasheet |  |  |  | 16.368 MHz
42 | 1 | X2 | SIT2024BA-S8-33E-12.00000E | 1473-SIT2024BA-S8-33E-12.000000G-ND |  |  | L1IFStream-rescue:SIT2024BA-S8-33E-12.00000E-MAX2769FT2232H | L1IFStream:SIT2024BA-S8-33E-12.000000E |  |  | MEMS OSC XO 12.0000MHZ LVCMOS LV
43 | 1 | X3 | QPQ1060 |  | 772-QPQ1060SR |  | L1IFStream:QPQ1060 | L1IFStream:QPQ1060_1.4x1.2 | https://www.qorvo.com/products/p/QPQ1060